## Sheet1
Transmitter | Type | Signal | PID Ref | Level
FT100 | Differential pressure flow meter | Profibus PA | L4 | 1
FT101 | Swirl meter | Profibus PA | L5 | 1
FT102 | Coriolis meter | Profibus PA | M7 | 1
FT103 | Electromagnetic flow meter | 4-20mA with Hart | M12 | 1
FT104 | Swirl meter | Foundation Fieldbus | M12 | 1
FT105 | Thermal mass flow meter | 4-20mA with Hart | K21 | 1
FT106 | Electromagnetic flow meter | 4-20mA with Hart | R16 | 1
FT107 | Variable area flow meter | 4-20mA with Hart | L17 | 1
FT108 | Coriolis meter | Foundation Fieldbus | N13 | 1
FT109 | Variable area flow meter | 4-20mA with Hart | N13 | 1
FT201 | Electromagnetic flow meter | 4-20mA with Hart | H12 | 2
FT300 | Thermal mass flow meter | Foundation Fieldbus | G18 | 3
FT301 | Swirl meter | Foundation Fieldbus | G20 | 3
FT302 | Thermal mass flow meter | Profibus DP | G20 | 3
FT303 | Vortex flow meter | Foundation Fieldbus | H17 | 3
FT304 | Thermal mass flow meter | Profibus DP | H17 | 3
FT305 | Coriolis meter | Profibus PA | F9 | 3
FT402 | Differential pressure flow meter | 4-20mA with Hart | C13 | 4
FCT116 | Thermal mass flow meter | 4-20mA with Hart | N21 | 1
LT101 | Hydrostatic differential pressure level transmitter | Profibus PA | K8 | 1
LT104 | Hydrostatic differential pressure level transmitter | 4-20mA with Hart | M19 | 1
LT108 | Hydrostatic differential pressure level transmitter | Foundation Fieldbus | K15 | 1
LT401 | Hydrostatic differential pressure level transmitter | 4-20mA with Hart | E10 | 4
PDT105 | Differential pressure transmitter | Profibus PA | M11 | 1
PT101 | Gauge pressure transmitter | 4-20mA with Hart | L4 | 1
PT102 | Gauge pressure transmitter | Profibus PA | K8 | 1
PT103 | Gauge pressure transmitter | Profibus PA | N8 | 1
PT104 | Gauge pressure transmitter | Profibus PA | M10 | 1
PT110 | Gauge pressure transmitter | Foundation Fieldbus | J18 | 1
PT111 | Gauge pressure transmitter | Foundation Fieldbus | K16 | 1
PT115a | Gauge pressure transmitter | Foundation Fieldbus | N14 | 1
PT115b | Gauge pressure transmitter | Foundation Fieldbus | L14 | 1
PT401 | Gauge pressure transmitter | Profibus PA | C8 | 1
PT402 | Gauge pressure transmitter | Foundation Fieldbus | C16 | 4
PT403 | Gauge pressure transmitter | Foundation Fieldbus | D16 | 4
TT100 | Platinum resistance thermometer | Profibus PA | K6 | 1
TT102 | Platinum resistance thermometer | Profibus PA | K7 | 1
TT103 | Platinum resistance thermometer | Profibus PA | K7 | 1
TT104 | Platinum resistance thermometer | Profibus PA | M8 | 1
TT105 | Platinum resistance thermometer | Profibus PA | M9 | 1
TT106 | Platinum resistance thermometer | 4-20mA with Hart | M10 | 1
TT107 | Platinum resistance thermometer | Foundation Fieldbus | J18 | 1
TT108 | Platinum resistance thermometer | Foundation Fieldbus | L15 | 1
TT109 | Platinum resistance thermometer | Foundation Fieldbus | J15 | 1
TT110a | Platinum resistance thermometer | Foundation Fieldbus | N15 | 1
TT110b | Platinum resistance thermometer | Foundation Fieldbus | N16 | 1
TT111a | K-type thermocouple | 4-20mA with Hart | N15 | 1
TT111b | K-type thermocouple | 4-20mA with Hart | N16 | 1
TT112 | Platinum resistance thermometer | Profibus PA | M9 | 1
TT113 | Platinum resistance thermometer | Profibus PA | K9 | 1
TT114 | K-type thermocouple | 4-20mA with Hart | L17 | 1
TT115 | K-type thermocouple | 4-20mA with Hart | M20 | 1
TT116 | Platinum resistance thermometer | 4-20mA with Hart | N5 | 1
TT117 | Platinum resistance thermometer | Profibus PA | L4 | 1
TT118 | Platinum resistance thermometer | Profibus PA | L4 | 1
TT119 | Platinum resistance thermometer | 4-20mA with Hart | R16 | 1
TT120 | Platinum resistance thermometer | 4-20mA with Hart | M18 | 1
TT121 | Platinum resistance thermometer | 4-20mA with Hart | M17 | 1
TT200 | Platinum resistance thermometer | Profibus PA | J7 | 2
TT201 | Platinum resistance thermometer | Profibus PA | J7 | 2
TT202 | Platinum resistance thermometer | 4-20mA with Hart | H7 | 2
TT203 | Platinum resistance thermometer | 4-20mA with Hart | H7 | 2
TT204 | Platinum resistance thermometer | Foundation Fieldbus | J15 | 2
TT205 | Platinum resistance thermometer | Foundation Fieldbus | J15 | 2
TT206 | Platinum resistance thermometer | Foundation Fieldbus | H15 | 2
TT207 | Platinum resistance thermometer | Foundation Fieldbus | H15 | 2
TT208 | Platinum resistance thermometer | Foundation Fieldbus | H12 | 2
TT209 | Platinum resistance thermometer | Foundation Fieldbus | J12 | 2
TT210 | Platinum resistance thermometer | Foundation Fieldbus | J14 | 2
TT211 | Platinum resistance thermometer | Foundation Fieldbus | J14 | 2
TT212a | K-type thermocouple | 4-20mA with Hart | J9 | 2
TT212b | K-type thermocouple | 4-20mA with Hart | J10 | 2
TT213 | Platinum resistance thermometer | Profibus PA | H10 | 2
TT214 | Platinum resistance thermometer | Foundation Fieldbus | H13 | 2
TT215 | K-type thermocouple | Foundation Fieldbus | H13 | 2
TT216 | Platinum resistance thermometer | Foundation Fieldbus | J13 | 2
TT217 | K-type thermocouple | Foundation Fieldbus | J13 | 2
TT300 | Platinum resistance thermometer | 4-20mA with Hart | H7 | 3
TT301 | Platinum resistance thermometer | 4-20mA with Hart | H7 | 3
TT302 | Platinum resistance thermometer | Profibus PA | G7 | 3
TT303 | Platinum resistance thermometer | Profibus PA | G7 | 3
TT304 | Platinum resistance thermometer | Foundation Fieldbus | G17 | 3
TT305 | Platinum resistance thermometer | Foundation Fieldbus | J16 | 3
TT306 | Platinum resistance thermometer | Foundation Fieldbus | G15 | 3
TT307 | Platinum resistance thermometer | Foundation Fieldbus | G15 | 3
TT308 | Platinum resistance thermometer | Foundation Fieldbus | G15 | 3
TT309 | Platinum resistance thermometer | Profibus PA | G9 | 3
TT310 | Platinum resistance thermometer | 4-20mA with Hart | H10 | 3
TT400 | Platinum resistance thermometer | Profibus PA | F7 | 4
TT401 | Platinum resistance thermometer | Profibus PA | F7 | 4
TT402 | Platinum resistance thermometer | Profibus PA | C7 | 4
TT403 | Platinum resistance thermometer | 4-20mA with Hart | C11 | 4
TT404 | Platinum resistance thermometer | 4-20mA with Hart | D9 | 4
TT410 | Platinum resistance thermometer | Foundation Fieldbus | C15 | 4
TT411 | Platinum resistance thermometer | Foundation Fieldbus | F15 | 4
TT412 | Platinum resistance thermometer | Foundation Fieldbus | F15 | 4
TT413 | Platinum resistance thermometer | Foundation Fieldbus | D16 | 4